## Sheet1
UV-5R Menus | Example | Example
0 – SQL-sq level: 0-9 | 1. Set radio to VFO Mode (Frequency Mode) | Programming a Repeater Channel with an Odd Split
1 – STEP-freq step: | 2. Select Display A | The next example shows entering TX and RX frequencies without the Shift (25)
2 – TXP-Tx Pwr: H, L | 3. Select the correct Band. VHF (136) or UHF (400) | or Offset (26) functions.
3 – SAVE-batt save: off, 1:1, 1:2, 1:3, 1:4 | 4. If tones are not required, menu items 10, 11, 12, 13 should be set to OFF. | This may be more reliable, since only the "A" display works for programming memories,
4 – VOX-off, 1-10 | To clear prior CTCSS and DCS codes, perform the following | thus, the radio can only remember one offset value for programming purposes.
5 – WN-wide, narrow | [ Menu ] 1 0 [ Menu ] 0 [ Menu ] [ Exit ] RX DCS | To demonstrate, here is how you would program in the infamous 147.435 repeater
6 – ABR-display illumination: 0, 1, 2, 3, 4, 5 sec | [ Menu ] 1 1 [ Menu ] 0 [ Menu ] [ Exit ] RX CTCSS | in Los Angeles into memory 99. This repeater has an output frequency of
7 – TDR-dual watch reception off/on | [ Menu ] 1 2 [ Menu ] 0 [ Menu ] [ Exit ] TX DCS | 147.435 and an input frequency of 146.400, a decidedly very odd split. There
8 – BEEP-off, on | [ Menu ] 1 3 [ Menu ] 0 [ Menu ] [ Exit ] TX CTCSS | is no CTSS tone in this example.
12 – T-DCS-TX digital coded sq | Press [ Menu ] 2 8 [ Menu ] | 1. Set radio to VFO Mode (Frequency Mode)
13 – T-CTCS-TX continuous tone coded sq | Enter Channel Number to be programmed. | Press the VFO/MR button and listening to the voice response.
14 – VOICE-off, Eng, Chi | Press [ Menu ] [ Exit ] | 2. Select Display A
15 – ANI-ID-auto num id pc software only | 7. Enter the Repeater Offset. | Press A/B button and select the Upper Display.
16 – DTMFST-dtmf tone TX code: off, dt-st, ani-st, dt+ani | Press [ Menu ] 2 6 [ Menu ]. The radio will respond "Offset frequency". | 3. Select the correct Band VHF (136) or UHF (400)
17 – S-CODE-signal code pc software only | Enter 0 0 6 0 0 for a 2 meter repeater, or 0 5 0 0 0 for 70 cm repeater. | Note: If your radio has no BAND button, use [ Menu ] 3 3 to select band.
18 – SC-REV-scan resume: TO, CO, SE | Press [ Menu ] Radio will respond "Confirm". | If you enter a frequency and the radio responds "Cancel" when entering
19 – PTT-ID-off, bot, eot, both | Press [ Exit ] | the last digit, you will need to change the band setting.
20 – PTT-LT-delay the signal code sending, 0-30 ms | 8. Enter the Transmit Frequency Shift. | 4. If tones are not required, menu items 10, 11, 12, 13 should be set to OFF.
21 – MDF-A-freq, ch num, name pc software only | Press [ Menu ] 2 5 [ Menu ] | To clear prior CTCSS and DCS codes, perform the following
22 – MDF-B-same as menu 21, but for b band | Enter 1 for a plus (positive) shift, or 2 for a minus (Negative) shift. | [ Menu ] 1 0 [ Menu ] 0 [ Menu ] [ Exit ] RX DCS
23 – BCL-busy ch lockout off/on No TX | Press [ Menu ] Radio will respond "Confirm". | [ Menu ] 1 1 [ Menu ] 0 [ Menu ] [ Exit ] RX CTCSS
24 – AUTOLK-keypad locked auto off/on | Press [ Exit ] | [ Menu ] 1 2 [ Menu ] 0 [ Menu ] [ Exit ] TX DCS
25 – SFT-D-freq shift-off,+,- | 9. Set CTCSS or DCS codes for Transmit if desired. | [ Menu ] 1 3 [ Menu ] 0 [ Menu ] [ Exit ] TX CTCSS
26 – OFFSET-freq shift amount 0-69.990mhz | This example will set CTCSS tone 131.8 Hz on Transmit | 5. Set TDR to OFF (TDR should always be OFF when manual programming)
27 – MEM-CH-store mem channels: 000-127 | Press [ Menu ] 1 3 [ Menu ] | Press [ Menu ] 7 [ Menu ] and Select OFF then [ Menu ] [ Exit ]
28 – DEL-CH-delete mem channel: 000-127 | Enter 1 3 1 8 [ Menu ] [ Exit ] | 6. Store RX frequency Enter 1 4 7 4 3 5
29 – WT-LED-display color stand by: off, blue, orange, purple | 10. Enter the repeater output frequency, such as 1 4 7 0 6 0 | Press [ Menu ] 2 7 [ Menu ] The radio will respond "Memory Channel".
30 – RX-LED-display color of RX: off, blue, orange, purple | 11. Store RX frequency | Enter 9 9 - Press [ Menu ] - Radio will respond "Receiving Memory".
31 – TX-LED-display color of TX: off, blue, orange, purple | Press [ Menu ] 2 7 [ Menu ] Radio will respond "Memory Channel". | Press [ Menu ] - Radio will respond "Receiving Memory". - Press [ Exit ]
32 – AL-MOD-alarm mode: site, tone, code | Enter desired Channel Number ( 000 to 127 ) | 7. Store TX frequency
33 – BAND-selection: vhf, uhf | This is the channel that was cleared in step 6. | Enter 1 4 6 4 0 0
34 – TDR-AB-TX+ selection while in dual watch/RX: off, a, b | Press [ Menu ] Radio will respond "Receiving Memory". | Press [ Menu ] 2 7 [ Menu ]. The radio will respond "Memory Channel".
35 – STE-tail tone elimination: off, on | Press [ Exit ] | Enter 9 9
36 – RP-STE-tail tone elimination through repeater: off, 1-10 | 12. Press the [ * Scan ] button. | Press [ Menu ] Radio will respond "Transmitting Memory".
37 – RPT-RL-delay of tail tone of repeater: off, 1-10 | This will activate Reverse Mode and will display the TX frequency. | Press [ Exit ]
38 – PONMSG-boot display: full, mgs | 13. Press [ Menu ] 2 7 [ Menu ]. The radio will respond "Memory Channel". | 8. The odd split is now programmed.
39 – ROGER-tone end of transmission: off, on | Enter the same Memory Channel entered above.
40 – RESET-restore to default setting: VFO, all | Press [ Menu ] Radio will respond "Transmitting Memory".
14. Press the [ * Scan ] button again to display to exit the Reverse Mode.
15. Press [ Exit ]